## DC-DC converter motherboard connectors
Make	Droking	Droking	MingHe/Juntek	Juntek	MingHe
Model	DKP6012	DKP6008	B3603	D6006	BST900W
Left connector:
1	CV/CC	VoutSense	IoutSense	IoutSense	IoutSense
2	VoutSense	IoutSense	VoutSense	VoutSense	VoutSense
3	IoutSense	CV/CC ?	VinSense	?	VinSense
4	IoutSet	IoutSet	IoutSet	IoutSet	IoutSet
5	VoutSet	VoutSet	VoutSet	VoutSet	VoutSet
6	NotEnable	NotEnable	NotEnable		NotEnable
7	FanPWM	FanPWM	CV/CC		CV/CC
8	GND	GND	FanPWM	FanPWM	FanPWM
Right connector:
1	GND	GND	GND	GND	GND
2	GND	GND	GND	GND	GND
3	GND	GND	GNDD	GND	GND
4	GND	GND	GNDD	GND	GND
5	5V+	5V+	5V+	5V+	5V+
6	5V+	5V+	5V+	5V+	5V+
7			TX		~0V
8			RX		~3.3V
4 holes, serial:
1[square]	N/A		Vcc		Vcc
2	N/A		TXD		TXD
3	N/A		GND		GND
4	N/A		RXD		RXD
4 holes, SWIM:
1[square]	3V3+		3V3+		3V3+
2	?		SWIM		SWIM
3	GND		GND		GND
4	?		NRST		NRST

## Signals
Name	Value	Type	Direction	Accuracy Required	Best Pin	TTGO note	ADS1115
IoutSense	(0.97V/A)+0.14V	Analogue	PSU to CPU	High	36,39	In only	yes
VoutSense	(72mV/V)+42mV	Analogue	PSU to CPU	High	36,39	In only	yes
VinSense	Vin/16 or 62mV/V or 28mV/V	Analogue	PSU to CPU	Medium	37,37	In only
IoutSet	(0.97V/A) + 0.14V	Digital PWM	CPU to PSU		25,26 or 32,33	PWM or DAC
VoutSet	(72mV/V)+42mV	Digital PWM	CPU to PSU		25,26 or 32,33	PWM or DAC
NotEnable	0V=On or 5V=Off	Digital pulled up	CPU to PSU		2?	Board LED
CV/CC	0.47V or 2.5V ?	Analogue	PSU to CPU	Low	37,37	In only
FanPWM		Digital PWM	CPU to PSU		15?	PWM at boot

IinSense		Analogue	PSU to CPU	High	32,33		yes
IloadSense		Analogue	PSU to CPU	High	32,33		yes
LoadPWM		Digital PWM	CPU to ext.		12

TTGO notes
spare					13,27,32,33	GPIO,ADC,touch
SDA					21	SDA
SCL					22	SCL
TX		UART out			17	TX
RX		Bit-bang	** TBC **		13,27?	no pullup at boot
		In only			34-39
		High/PWM at boot			15
		onboard LED			2
		don’t pull up, out OK			12
		GPIO,ADC,touch			13